## Calculate
Off-grid camper electrical system calculator
Use this calculator to determine battery and solar panel sizes
fill in the values inside the YELLOW cells
DO NOT edit any other cells
work your way down the page
mouseover the little red triangles to see tooltips
Devices | [6 empty] | click here and we'll build it for you!
Enter the electrical power requirements of your appliances/devices
| Description | Watts | Hr/Day | Voltage | Wh/Day
| small fridge | 27 | 24 | 12 | 648 |  | Results
| phones | 6 | 5 | 12 | 30 |  |  | Battery Bank
| tablets | 11 | 5 | 12 | 55 |  |  | 3268.8889 | Wh actual |  | 4000 | Wh
| LED lights | 10 | 4 | 12 | 40 |  |  | 272.4074 | Ah |  | 300 | Ah
| TV / audio | 75 | 3 | 230 | 225
| CPAP machine | 100 | 8 | 230 | 800 |  |  | Inverter
| internet | 6 | 24 | 230 | 144 |  |  | 1312.2222 | Watts |  | 2000 | W
| microwave | 1000 | 1 | 230 | 1000 |  |  |  | 109.3519 | max amps
| item 09 | 0 | 0 | 0 | 0 |  |  | Solar Panels
| item 10 | 0 | 0 | 0 | 0 |  |  | 563.6015 | Watt |  | 600 | W
|  | 1235 |  |  | 2942 |  |  | 50 | Amp MPPT
Battery Voltage |  |  |  |  | 12 | V
Battery Amp Hours |  |  |  |  | 280 | Ah | 3360
Battery Efficiency |  |  |  |  | 90 | %
How many sun hours per day do you get at your location? |  |  |  |  | 5.8 | Hr
How many days autonomy do you want off-grid? |  |  |  |  | 1 | day
Inverter efficiency |  |  |  |  | 90 | %
this calculator is provided 'as is' - use at your own risk!
Note on I1: Version 1.0 www.StylePunk.co.uk StylePunk Solar 23/3/2020
Note on B9: Device name
Note on C9: Device power consumption in Watts - consult the device's manual
Note on D9: how long will this device be switched on per day?
Note on E9: You only require an inverter for mains appliances
Note on F9: How many watts this device would consume per day for the run time expected DO NOT EDIT
Note on L12: Daily power consumption in watts (allowing for battery efficiency)
Note on L16: Inverter wattage allowing for efficiency, rounded up to next 1000 watt size
Note on L19: The total watts of the panel array required to charge the battery bank within the number of sun hours per day
Note on C20: The total wattage if you ran all your devices ay once DO NOT EDIT
Note on F20: The total Kilowatt hours you will consume over a day DO NOT EDIT
Note on F22: The nominal voltage of a 12V LiFePo made up from 4 x 3.2V cells is 12.8 volts The nominal voltage of a 24V LiFePo (8 x 3.2V) is 27.2 volts
Note on F23: how much amperage a battery can provide for exactly one hour
Note on F24: 90% is typical for LiFePo charge/discharge, less if you cycle from 10% to 90% (to prolong battery life)
Note on F25: you can look up how many hours of sun you get per day for your location and time of year. 5.8 is a good figure for UK (52N, Summer)
Note on F27: no inverter is 100% efficient so you need a bigger one to allow for losses

## Wiring Diagram
External Equipment (power sources) | [6 empty] | Control Equipment (DC) | [10 empty] | Storage | [7 empty] | Distribution |  |  |  | Loads |  | Circuits
600
|  |  |  | Watts | [5 empty] | PV monitor | [14 empty] | Battery
use either…
| 6 | 100 | watt panels
| 3 | 200 | watt panels
click here and we'll build it for you!
| Solar Panel | [7 empty] | MPPT charge controllor | [17 empty] | Inverter
[11 empty] | 50 | A
[10 empty] | PV in |  | LOAD out | [14 empty] | 1312.2222 |  | Watt
full sine wave
[8 empty] | PV disconnect |  |  |  |  | 12V DC Hub | [5 empty] | Battery disconnect
[21 empty] | 280 | A | Battery |  | shunt | [8 empty] | Watts
[15 empty] | LIVE BUSBAR | [15 empty] | Consumer unit |  | small fridge | 27
| Solar Panel |  |  |  | MC4 connectors | [7 empty] | 50 | A | [13 empty] | Inverter |  |  |  |  | phones | 6
[33 empty] | tablets | 11
[23 empty] | 3268.8889 | Wh | [8 empty] | LED lights | 10
[33 empty] | TV / audio | 75
[8 empty] | Charger | [16 empty] | BMS | [7 empty] | CPAP machine | 100
[6 empty] | Shore Power | [26 empty] | internet | 6
[6 empty] | or | [16 empty] | 12 | V | [8 empty] | microwave | 1000
Generator
(optional)
[6 empty] | Alternator | [9 empty] | 110 | A
DC/DC
NEGATIVE BUSBAR
Note on AJ14: Blue Sea DC Hub

## Batteries
Looking for A Grade LifePO4 cells to build a battery bank?
click here to buy LiFePO batteries
UK/EU stock